## Parts
Bill of Materials |  |  | Lab 6
EE445L Spring 2022 |  |  | 40.402
Qty Note | REF DES Note
Quantity | REF DES | Type | Description | Manufacturer | Mfg. P/N | Distributor | P/N | Unit cost | Cost | Inventory
1 |  | BAT | Li-ion Cylindrical 3.7V 2600mAh Battery | Tenergy | 18650 |  |  | 8 | 8 | https://power.tenergy.com/tenergy-li-ion-18650-cylindrical-3-7v-2600mah-flat-top-rechargeable-battery-ul-listed-mh48285
0 |  | ASM | Black case, 5.5 x 2.6 x 1.1 in | Hammond | 1593YALBK | Mouser | 546-1593YALBK | 8.5 | 0 | http://www.hammondmfg.com/pdf/1593Y.pdf
0 |  | ASM | Black Case 5.5 by 3.6 by 1.1in | PacTec | 81491-510-000 | Mouser | 616-81491-000 | 7.68 | 0
0 | C6 | CAP | Ceramic, X7R, 20%, 1 uF | Kemet | C333C105K5R5TA7301 | Mouser | 80-C333C105K5R-TR | 0.47 | 0
0 |  | CAP | Ceramic, Z5U, -20/+80%, 0.47 uF | Kemet | C320C474M5U5TA | Digikey | 399-4309-ND | 0.4 | 0
0 | C2,C4,C7,C8,C9,C15 | CAP | Ceramic, Z5U, -20/+80%, 0.1 uF |  |  | Digikey | 399-4151-ND | 0.045 | 0
0 |  | CAP | Ceramic, Z5U, -20/+80%, 0.033 uF |  |  | Digikey | 399-4298-ND | 0.4 | 0
0 |  | CAP | Ceramic, Z5U, -20/+80%, 0.027uF |  |  |  |  | 0.4 | 0
0 | C1,C3,C5 | CAP | Ceramic, Z5U, -20/+80%, 0.01 uF |  |  | Digikey | 399-4148-ND | 0.4 | 0
0 |  | CAP | Ceramic, Z5U, -20/+80%, 4.7 nF |  |  | Digikey | 399-4188-ND | 0.4 | 0
0 |  | CAP | Ceramic, Z5U, -20/+80%, 2.2 nF |  |  |  |  | 0.4 | 0
0 |  | CAP | Ceramic, Z5U, -20/+80%, 1 nF |  |  |  |  | 0.4 | 0
0 |  | CAP | Ceramic Z5U, -20/+80%, 470 pF |  |  |  |  | 0.032 | 0
0 |  | CAP | Ceramic Z5U, -20/+80%, 330 pF |  |  |  |  | 0.032 | 0
0 |  | CAP | Ceramic Z5U, -20/+80%, 220 pF |  |  |  |  | 0.032 | 0
0 |  | CAP | Ceramic Z5U, -20/+80%, 100 pF |  |  |  |  | 0.032 | 0
0 |  | CAP | Ceramic Z5U, -20/+80%, 22 pF |  |  |  |  | 0.032 | 0
0 | C11,C12 | CAP | Ceramic C0G, 10%, 10 pF | Murata 50V 5% | RDE5C1H100J0P1H03B | Digikey | 490-8629-ND | 0.31 | 0
0 | C10 | CAP-Tant | Tantalum, 16V, 20% 2.2 uF | AVX Corporation | TAP225M016CCS | Digikey | 478-8819-ND | 0.29 | 0
0 | C13,C14 | CAP-Tant | Tantalum, 16V, 10% 4.7 uF |  |  | Digikey | 478-1904-ND | 0.22 | 0
0 |  | CAP-Tant | Tantalum, 20V, 10%, 1 uF |  |  | Digikey | 478-1833-ND | 0.3168 | 0
0 |  | CAP-Tant | Tantalum, 10uF 20V 10% |  |  | Digikey | 478-1840-ND | 0.5625 | 0
0 |  | CAP-Elec | Electrolytic, 16V, 100 uF, cap 20%, ESR=20mV |  |  | Mouser | 661-APSF160E101MF05S | 0.38 | 0
7 | JP1,JP2 | CON | 2 to 40 pin 0.1 in header (price per pin) |  |  |  |  | 0.02 | 0.14
3 | JP4,JP5,JP6 | CON | 2-pin header |  |  |  |  | 0.1 | 0.3
0 |  | CON | 2-pin jumper |  |  |  |  | 0.27 | 0
0 |  | CON | 2-pin jumper |  |  |  |  | 0.1 | 0
0 |  | CON | Test point, black | Keystone Electronics | 5001 | Digikey | 36-5001K-ND | 0.23 | 0
0 |  | CON | Test point, orange | Keystone Electronics | 5003 | Digikey | 36-5003K-ND | 0.23 | 0
0 |  | CON | Test point, yellow | Keystone Electronics | 5004 | Digikey | 36-5004K-ND | 0.23 | 0
0 |  | CON | Test point, white | Keystone Electronics | 5002 | Digikey | 36-5002K-ND | 0.23 | 0
0 |  | CON | Test point, blue | Keystone Electronics | 5117 | Digikey | 36-5117-ND | 0.23 | 0
0 |  | CON | Test point, green | Keystone Electronics | 5116 | Digikey | 36-5116-ND | 0.23 | 0
0 |  | CON | Test point, red | Keystone Electronics | 5000 | Digikey | 36-5000K-ND | 0.23 | 0
1 | JP3 | CON | Logic Analyzer connector | FCI | 68021-208HLF | Digikey | 609-3344-ND | 0.27 | 0.27
1 | U1 | CPU | TM4C123GH6PM 64-pin LQFP | TI | TM4C123GH6PMI | Mouser | 595-TM4C123GH6PMI | 15.67 | 15.67
1 | Y1 | CRYS | NX5032GA-16.000000 | NDK | NX5032GA-16.000000 | Digikey | 644-1037-1-ND | 0.51 | 0.51
1 | U2 | IC | LP2950 3.3V regulator, 100 mA TO-92 | TI | LP2950-33LPRE3 | Digikey | 296-31455-1-ND | 0.19 | 0.19
1 |  | IC | op amp | Analog Devices |  |  |  |  | 0
1 |  | IC | DAC | Analog Devices |  |  |  |  | 0
1 | U3 | IC | LM4041CILPR shunt diode reference | TI | LM4041CILPR | Mouser | 595-LM4041CILPR | 1.21 | 1.21 |  | 5 CD
0 |  | LED | Green 2mA 5mm diffused | Avago Technologies | HLMP-4740 | Digikey | 516-1327-ND | 0.29 | 0
0 |  | LED | Red 1.6V 1mA 5mm diffused | Avago Technologies | HLMP-D150 | Digikey | 516-1323-ND | 0.29 | 0
0 |  | LED | Yellow 2mA 5mm diffused | Avago Technologies | HLMP-4719 | Digikey | 516-1326-ND | 0.29 | 0
1 |  | PCB | PCB plus shipping | JCLPCB |  | JCLPCB |  | 10 | 10
1 | R4 | POT | 20K LINEAR SLIDE POT | Bourns | PTA2043-2015CPB103 | Mouser | 652-PTA20432015CPB10 | 1.28 | 1.28
0 |  | RES | Carbon 1/6W, 5%, 100 | Yageo | CFR-12JB-100R | Digikey | 100EBK-ND | 0.024 | 0
0 |  | RES | Carbon 1/6W, 5%, 220 | Yageo | CFR-12JB-220R | Digikey | 220EBK-ND | 0.024 | 0
0 |  | RES | Carbon 1/6W, 5%, 270 | Yageo | CFR-12JB-270R | Digikey | 270EBK-ND | 0.024 | 0
0 |  | RES | Carbon 1/6W, 5%, 330 | Yageo | CFR-12JB-330R | Digikey | 330EBK-ND | 0.024 | 0
0 |  | RES | Carbon 1/6W, 5%, 470 | Yageo | CFR-12JB-470R | Digikey | 470EBK-ND | 0.024 | 0
0 |  | RES | Carbon 1/6W, 5%, 510 | Yageo | CFR-12JB-510R | Digikey | 510EBK-ND | 0.024 | 0
0 |  | RES | Carbon 1/6W, 5%, 680 | Yageo | CFR-12JB-680R | Digikey | 680EBK-ND | 0.024 | 0
0 |  | RES | Carbon 1/6W, 5%, 820 | Yageo | CFR-12JB-820R | Digikey | 820EBK-ND | 0.024 | 0
1 | R1 | RES | Carbon 1/6W, 5%, 1K | Yageo | CFR-12JB-1K0 | Digikey | 1.0KEBK-ND | 0.024 | 0.024
0 |  | RES | Carbon 1/6W, 5%, 1.2K | Yageo | CFR-12JB-1K2 | Digikey | 1.2KEBK-ND | 0.024 | 0
0 |  | RES | Carbon 1/6W, 5%, 1.5K | Yageo | CFR-12JB-1K5 | Digikey | 1.5KEBK-ND | 0.024 | 0
0 |  | RES | Carbon 1/6W, 5%, 1.8K | Yageo | CFR-12JB-1K8 | Digikey | 1.8KEBK-ND | 0.024 | 0
0 |  | RES | Carbon 1/6W, 5%, 2.0K | Yageo | CFR-12JB-2K0 | Digikey | 2.0KEBK-ND | 0.024 | 0
0 |  | RES | Carbon 1/6W, 5%, 2.2K | Yageo | CFR-12JB-2K2 | Digikey | 2.2KEBK-ND | 0.024 | 0
0 |  | RES | Carbon 1/6W, 5%, 2.7K | Yageo | CFR-12JB-2K7 | Digikey | 2.7KEBK-ND | 0.024 | 0
0 |  | RES | Carbon 1/6W, 5%, 3.3K | Yageo | CFR-12JB-3K3 | Digikey | 3.3KEBK-ND | 0.024 | 0
0 |  | RES | Carbon 1/6W, 5%, 3.9K | Yageo | CFR-12JB-3K9 | Digikey | 3.9KEBK-ND | 0.024 | 0
0 |  | RES | Carbon 1/6W, 5%, 4.7K | Yageo | CFR-12JB-4K7 | Digikey | 4.7KEBK-ND | 0.024 | 0
0 |  | RES | Carbon 1/6W, 5%, 5.1K | Yageo | CFR-12JB-5K1 | Digikey | 5.1KEBK-ND | 0.024 | 0
0 |  | RES | Carbon 1/6W, 5%, 5.6K | Yageo | CFR-12JB-5K6 | Digikey | 5.6KEBK-ND | 0.024 | 0
0 |  | RES | Carbon 1/6W, 5%, 6.8K | Yageo | CFR-12JB-6K8 | Digikey | 6.8KEBK-ND | 0.024 | 0
0 |  | RES | Carbon 1/6W, 5%, 8.2K | Yageo | CFR-12JB-8K2 | Digikey | 8.2KEBK-ND | 0.024 | 0
1 | R2 | RES | Carbon 1/6W, 5%, 10K | Yageo | CFR-12JB-10K | Digikey | 10KEBK-ND | 0.024 | 0.024
0 |  | RES | Carbon 1/6W, 5%, 12K | Yageo | CFR-12JB-12K | Digikey | 12KEBK-ND | 0.024 | 0
0 |  | RES | Carbon 1/6W, 5%, 15K | Yageo | CFR-12JB-15K | Digikey | 15KEBK-ND | 0.024 | 0 | http://www.kemet.com/kemet/web/homepage/kechome.nsf/vapubfiles/F3101_GoldMax.pdf/$file/F3101_GoldMax.pdf
0 |  | RES | Carbon 1/6W, 5%, 18K | Yageo | CFR-12JB-18K | Digikey | 18KEBK-ND | 0.024 | 0
0 |  | RES | Carbon 1/6W, 5%, 20K | Yageo | CFR-12JB-20K | Digikey | 20KEBK-ND | 0.024 | 0
0 |  | RES | Carbon 1/6W, 5%, 22K | Yageo | CFR-12JB-22K | Digikey | 22KEBK-ND | 0.024 | 0
0 |  | RES | Carbon 1/6W, 5%, 27K | Yageo | CFR-12JB-27K | Digikey | 27KEBK-ND | 0.024 | 0
0 |  | RES | Carbon 1/6W, 5%, 36K | Yageo | CFR-12JB-36K | Digikey | 36KEBK-ND | 0.024 | 0
0 |  | RES | Carbon 1/6W, 5%, 33K | Yageo | CFR-12JB-33K | Digikey | 33KEBK-ND | 0.024 | 0
0 |  | RES | Carbon 1/6W, 5%, 39K | Yageo | CFR-12JB-39K | Digikey | 39KEBK-ND | 0.024 | 0
0 |  | RES | Carbon 1/6W, 5%, 47K | Yageo | CFR-12JB-47K | Digikey | 47KEBK-ND | 0.024 | 0
0 |  | RES | Carbon 1/6W, 5%, 51K | Yageo | CFR-12JB-51K | Digikey | 51KEBK-ND | 0.024 | 0
0 |  | RES | Carbon 1/6W, 5%, 56K | Yageo | CFR-12JB-56K | Digikey | 56KEBK-ND | 0.024 | 0
0 |  | RES | Carbon 1/6W, 5%, 68K | Yageo | CFR-12JB-68K | Digikey | 68KEBK-ND | 0.024 | 0
0 |  | RES | Carbon 1/6W, 5%, 82K | Yageo | CFR-12JB-82K | Digikey | 82KEBK-ND | 0.024 | 0
0 |  | RES | Carbon 1/6W, 5%, 100K | Yageo | CFR-12JB-100K | Digikey | 100KEBK-ND | 0.024 | 0
0 |  | RES | Carbon 1/6W, 5%, 120K | Yageo | CFR-12JB-120K | Digikey | 120KEBK-ND | 0.024 | 0
0 |  | RES | Carbon 1/6W, 5%, 150K | Yageo | CFR-12JB-150K | Digikey | 150KEBK-ND | 0.024 | 0
0 |  | RES | Carbon 1/6W, 5%, 180K | Yageo | CFR-12JB-180K | Digikey | 180KEBK-ND | 0.024 | 0
0 |  | RES | Carbon 1/6W, 5%, 200K | Yageo | CFR-12JB-200K | Digikey | 200KEBK-ND | 0.024 | 0
0 |  | RES | Carbon 1/6W, 5%, 220K | Yageo | CFR-12JB-220K | Digikey | 220KEBK-ND | 0.024 | 0
0 |  | RES | Carbon 1/6W, 5%, 240K | Yageo | CFR-12JB-240K | Digikey | 240KEBK-ND | 0.024 | 0
0 |  | RES | Carbon 1/6W, 5%, 270K | Yageo | CFR-12JB-270K | Digikey | 270KEBK-ND | 0.024 | 0
0 |  | RES | Carbon 1/6W, 5%, 330K | Yageo | CFR-12JB-330K | Digikey | 330KEBK-ND | 0.024 | 0
0 |  | RES | Carbon 1/6W, 5%, 390K | Yageo | CFR-12JB-390K | Digikey | 390KEBK-ND | 0.024 | 0
0 |  | RES | Carbon 1/6W, 5%, 470K | Yageo | CFR-12JB-470K | Digikey | 470KEBK-ND | 0.024 | 0
0 |  | RES | Carbon 1/6W, 5%, 510K | Yageo | CFR-12JB-510K | Digikey | 510KEBK-ND | 0.024 | 0
0 |  | RES | Carbon 1/6W, 5%, 560K | Yageo | CFR-12JB-560K | Digikey | 560KEBK-ND | 0.024 | 0
0 |  | RES | Carbon 1/6W, 5%, 680K | Yageo | CFR-12JB-680K | Digikey | 680KEBK-ND | 0.024 | 0
0 |  | RES | Carbon 1/6W, 5%, 820K | Yageo | CFR-12JB-820K | Digikey | 820KEBK-ND | 0.024 | 0
1 | R3 | RES | Carbon 1/6W, 5%, 1M | Yageo | CFR-12JB-1M0 | Digikey | 1.0MEBK-ND | 0.024 | 0.024
0 |  | RES | Carbon 1/6W, 5%, 10M | Yageo | CFR-12JB-10M | Digikey | 10MEBK-ND | 0.024 | 0
0 |  | SW | Tactile Switch, surface mount | C&K Components | KSC353JLFG | Mouser | 611-KSC353JLFG | 0.86 | 0
2 |  | SW | B3F tactile push button switch | Omron Electronics | B3F-1052 | Digikey | SW405-ND | 0.38 | 0.76
1 |  | SW | On/off power switch |  |  |  |  | 2 | 2
Note on A4: ECE_IT: How many are on your board. If 0, it should probably not clutter your bom up…
Note on B4: ECE_IT: This is something like C1, R2 , U1, etc.

## SurfaceMountParts
Quantity | REF DES | Type | Description | Manufacturer | Mfg. P/N | Distributor | P/N | Unit cost | Cost | PCB Artist | Where to get it?
0 |  | CAP | 0805 0.22 uF X7R ceramic |  |  |  |  | 0.14 | 0 | Ceramic0805 | Little box of surface mount parts
0 |  | CAP | 0805 220 pF C0G ceramic |  |  |  |  | 0.35 | 0 | Ceramic0805 | Little box of surface mount parts
0 |  | RES | 0805 1.1k 1% |  |  |  |  | 0.04 | 0 | 0.1WresistorSM805 | Little box of surface mount parts
0 |  | RES | 0805 10k 1% |  |  |  |  | 0.04 | 0 | 0.1WresistorSM805 | Little box of surface mount parts
0 |  | RES | 0805 20k 1% |  |  |  |  | 0.04 | 0 | 0.1WresistorSM805 | Little box of surface mount parts
0 |  | RES | 0805 25.5k 1% |  |  |  |  | 0.04 | 0 | 0.1WresistorSM805 | Little box of surface mount parts
0 |  | RES | 0805 100k 1% |  |  |  |  | 0.04 | 0 | 0.1WresistorSM805 | Little box of surface mount parts